## Budgets
|  |  | Sunrise Mirror | Horizon + Telescope | Balloon | Sunside
Mission Configuration |  |  | Camera 1 | Camera 2 | Camera 3 | Camera 4 |  |  | Camera 1 | Sunrise Mirror
Mission Duration | 6.5 | days | 6.5 | 6.5 | 6.5 | 1 | days |  | Camera 2 | Horizon + Telescope
Launch recording duration | 2 | hours | 2 | 2 | 1 | 1 | h | 8.5 | Camera 3 | Sunside
Landing recording duration | 1 | hours | 0.5 | 1 | 0.5 | 0.5 | h |  | Camera 4 | Balloon
Timelapse periodicity | 120 | s | Batteries full date | Launch Date
Number of Cameras | 4 | # | 2022-04-26 | 2022-07-10
Launch Standby | 2 | days | [5 empty] | GoPro Power
|  |  |  | Batery NiMH |  |  |  |  | Voltage | W | Current | Cable derating
Battery Configuration |  |  |  | Current(mAh) | 2500 | mAh |  | Switched On | 3.92 | 1.5 | 0.38265 | 19.13%
In Series | 7 | # |  | Voltage | 1.2 | V |  | Taking picture | 3.92 | 1.78 | 0.45408 | 22.7%
In Parallel | 8 | # |  | Weight | 30 | gr |  | Taking video | 3.92 | 4 | 1.0204 | 51.02%
Total Batteries | 56 | # |  | Energy | 3 | Watts/h |  | All Cameras On | 8 | 6 | 0.75 | 37.5%
Diode Fordward Voltage | 0.4 | V |  | Specific Energy | 0.1 | W/gr |  | All Cameras Recording | 8 | 16 | 2 | 100%
Pack Voltage | 8 | V |  | Specific Energy | 100 | W/Kg
Amp/hour | 20 | Ah |  | Dimension x | 14.5 | mm |  | GoPro Data Size |  |  | FOV | https://community.gopro.com/t5/es/Informaci-243-n-del-campo-de-visi-243-n-FOV-de-la-HERO4/ta-p/390417?profile.language=es
Wh | 160 | Wh |  | Dimension y | 14.5 | mm |  | Video Size | 8.2125 | MB/s | Users guide | https://gopro.com/content/dam/help/hero4-black/music-bundle-manuals/UM_H4Black-Music_ENG_REVB_WEB.pdf
Weight | 1.68 | Kg |  | Dimension z | 51 | mm |  | Picture Size | 3.084 | MB | File size in JPG | https://toolstud.io/photo/filesize.php?imagewidth=4096&imageheight=3072
[8 empty] | SDCard Size | 128 | GB | Video size | https://havecamerawilltravel.com/gopro/memory-card-size-gopro-hero4/
Camera Regulators | [7 empty] | Picture Duration | 11.8 | s | Max capacity | https://images-eu.ssl-images-amazon.com/images/I/81FNp9Q5YZS.pdf
Current comsuption | 15 | mA | [5 empty] | Picture Wh | 0.0058344 | Wh
Efficiency | 90% | % |  |  | 4320 |  |  | Pic per day | 720 | #
|  |  |  | 0.024 | 86400 |  |  | Time On | 8496 | s | 16000
[5 empty] | 20 |  |  | Wh per day | 4.2008 | Wh/day | 1948.2422
[5 empty] | 65536 | [5 empty] | 0.54118
|  | Standby for Launch |  |  | Launch |  |  | Landing |  |  | Timelapse
Device | Voltage (V) | Time (hours) | Current (mA) | Energy (Wh) | Time (hours) | Current (mA) | Energy (Wh) | Time (hours) | Current (mA) | Energy (Wh) | Time (hours) | Current (mA) | Energy (Wh)
IRIS2 CPU | 8 | 48 | 3 | 1.152 | 2 | 3 | 0.048 | 1 | 3 | 0.024 | 156 | 3 | 3.744
Camera 1 | 8 | 0 | 0 | 0 | 2 | 500 | 8 | 0.5 | 500 | 2 | 15.34 | 222.5 | 27.3052
Regulator Cam 1 | 8 | 0 | 0 | 0 | 2 | 15 | 0.24 | 0.5 | 15 | 0.06 | 15.34 | 15 | 1.8408
Regulator Cam 1 inefficiency | 8 | 0 | 0 | 0 | 2 | 50 | 0.8 | 0.5 | 50 | 0.2 | 15.34 | 22.25 | 2.7305
Camera 2 | 8 | 0 | 0 | 0 | 2 | 500 | 8 | 1 | 500 | 4 | 15.34 | 222.5 | 27.3052
Regulator Cam 2 | 8 | 0 | 0 | 0 | 2 | 15 | 0.24 | 1 | 15 | 0.12 | 15.34 | 15 | 1.8408
Regulator Cam 2 inefficiency | 8 | 0 | 0 | 0 | 2 | 50 | 0.8 | 1 | 50 | 0.4 | 15.34 | 22.25 | 2.7305
Camera 3 | 8 | 0 | 0 | 0 | 1 | 500 | 4 | 0.5 | 500 | 2 | 15.34 | 222.5 | 27.3052
Regulator Cam 3 | 8 | 0 | 0 | 0 | 1 | 15 | 0.12 | 0.5 | 15 | 0.06 | 15.34 | 15 | 1.8408
Regulator Cam 3 inefficiency | 8 | 0 | 0 | 0 | 1 | 50 | 0.4 | 0.5 | 50 | 0.2 | 15.34 | 22.25 | 2.7305
Camera 4 | 8 | 0 | 0 | 0 | 1 | 500 | 4 | 0.5 | 500 | 2 | 2.36 | 222.5 | 4.2008
Regulator Cam 4 | 8 | 0 | 0 | 0 | 1 | 15 | 0.12 | 0.5 | 15 | 0.06 | 2.36 | 15 | 0.2832
Regulator Cam 4 inefficiency | 8 | 0 | 0 | 0 | 1 | 50 | 0.4 | 0.5 | 50 | 0.2 | 2.36 | 22.25 | 0.42008
|  |  | Total | 1.152 | Wh | Total | 27.168 | Wh | Total | 11.324 | Wh | Total | 104.2776 | Wh
|  |  | Battery % | 0.72% |  | Battery % | 16.98% |  | Battery % | 7.078% |  | Battery % | 65.17%
Total Power Consuption |  |  |  | Data Budget
Launch Standby | 1.152 | Wh |  |  | Camera 01 | Camera 02 | Camera 03 | Camera 04
Launch | 27.168 | Wh |  | N Pictures | 4680 | 4680 | 4680 | 720 |  | 14760
Timelapse | 104.2776 | Wh |  | Size Pic(MB) | 14433.12 | 14433.12 | 14433.12 | 2220.48
Landing | 11.324 | Wh |  | Video Minutes | 150 | 180 | 90 | 90 |  | 510 | 8.5
Margin 10% | 0 | Wh |  | Size Vid(MB) | 73912.782 | 88695.3384 | 44347.6692 | 44347.6692
Total Battery | 143.9216 | Wh |  | Total Size (GB) | 86.2753 | 100.7114 | 57.4031 | 45.4767
Total Battery % | 89.95% |  |  | Total % | 67.4% | 78.68% | 44.85% | 35.53%
Timelapse Budget
[5 empty] | Camera 01 | Camera 02 | Camera 03 | Camera 04
|  |  |  | N Pictures | 4680 | 4680 | 4680 | 720
|  |  |  | 60 FPS | 78 | 78 | 78 | 12 | s
|  |  |  | 30 FPS | 156 | 156 | 156 | 24 | s

## Mass Budget
MASS BUDGET
Element | Unitary/m/m^2 mass | Number/m/m^2 | Total mass [kg]
Bars | 0.7 | 1.95 | 1.365
Panels | 2.2 | 0.2 | 0.44
Junctions | 0.008 | 28 | 0.224
Bolts | 0.005 | 56 | 0.28
CPU PCB | 0.1 | 1 | 0.1
FP PCB | 0.1 | 1 | 0.1
Harness | 0.4 | 1 | 0.4
Batteries | 0.04 | 64 | 2.56
Bat. holders | 0.0218 | 8 | 0.1744
GoPros | 0.074 | 4 | 0.296
MewPros |  | 4
|  | Total IRIS 2 Mass: | 5.9394

## GoPro HERO4 Silver Data
Power consumption data from GoPro HERO4 Silver (real tests) 8.4 V
| Min (mA) | Typical (mA) | Max (mA)
Standby | 220 | 230 | 250
Taking picture |  | 275
Recording video | 320 | 350 | 390
1635289871 | 129 | 823 | 96 | 2 | hours
1635289873 | 240 | 816 | 207 | 0.05
1635289875 | 147 | 822 | 114 | 0.2 | A
1635289877 | 212 | 818 | 179 | 8.4 | V
1635289878 | 283 | 813 | 250 | 1.68 | Wh
1635289880 | 319 | 811 | 286 | 3.36 | Wh
1635289882 | 329 | 810 | 296
1635289884 | 310 | 811 | 277
1635289886 | 355 | 808 | 322
1635289888 | 308 | 811 | 275
1635289890 | 140 | 823 | 107
19 | 2.772 | 89.66 | 2.409
|  | 8.1509 | 0.219
| W | 1.785