## Front Plate PCB
Front Plate IF Picoblade |  |  | Power to CPU Picoblade |  |  | Battery Charger Picoblade |  |  | Video Picoblade
Pin | Name | Direction | Pin | Name | Direction | Pin | Name | Direction | Pin | Name | Direction
1 | GND | Bidirectional | 1 | GND | Out | 1 | GND | Bidirectional | 1 | Video Camera 01 Signal | Input
2 | UART Tx | In | 2 | GND | Out | 2 | Battery Cell 01 | Bidirectional | 2 | Video Camera 01 GND | Input
3 | UART Rx | Out | 3 | VBAT | Out | 3 | Battery Cell 02 | Bidirectional | 3 | Video Camera 02 Signal | Input
4 | 3.3V | Bidirectional | 4 | VBAT | Out | 4 | Battery Cell 03 | Bidirectional | 4 | Video Camera 02 GND | Input
5 | SBWTDIO | Bidirectional |  |  |  | 5 | Battery Cell 04 | Bidirectional | 5 | Video Camera 03 Signal | Input
6 | SBWTCK | Bidirectional | Power From Battery Picoblade |  |  | 6 | Battery Cell 05 | Bidirectional | 6 | Video Camera 03 GND | Input
7 | LED R | In | Pin | Name | Direction | 7 | Battery Cell 06 | Bidirectional
8 | LED G | In | 1 | GND | In | 8 | Battery Cell 07 | Bidirectional
9 | LED B | In | 2 | GND | In | 9 | Battery Cell 08 | Bidirectional
10 | Sunrise Command | Out | 3 | VBAT | In | 10 | NC
|  |  | 4 | VBAT | In
DB9 Male Debug |  |  | DB9 Female Sunrise |  |  | DB15 Female Sunrise
Pin | Name | Direction | Pin | Name | Direction | Pin | Name | Direction
1 | GND | Bidirectional | 1 | SUNRISE_V- |  | 1 | Battery Cell 01 | Bidirectional
2 | UART Tx | Out | 2 | SUNRISE_V- |  | 2 | Battery Cell 02 | Bidirectional
3 | UART Rx | In | 3 | UART Rx |  | 3 | Battery Cell 03 | Bidirectional
4 | NC |  | 4 | NC |  | 4 | Battery Cell 04 | Bidirectional
5 | 3.3V | Bidirectional | 5 | 3.3V |  | 5 | Battery Cell 05 | Bidirectional
6 | GND | Bidirectional | 6 | GND |  | 6 | Battery Cell 06 | Bidirectional
7 | SBWTDIO | Bidirectional | 7 | SBWTDIO |  | 7 | Battery Cell 07 | Bidirectional
8 | SBWTCK | Bidirectional | 8 | SUNRISE_V+ |  | 8 | Battery Cell 08 | Bidirectional
9 | NC |  | 9 | SUNRISE_V+ |  | 9 | GND | Bidirectional
[6 empty] | 10 | Video Camera 01 Signal | Output
[6 empty] | 11 | Video Camera 01 GND | Output
[6 empty] | 12 | Video Camera 02 Signal | Output
[6 empty] | 13 | Video Camera 02 GND | Output
[6 empty] | 14 | Video Camera 03 Signal | Output
[6 empty] | 15 | Video Camera 03 GND | Output

## CPU PCB
Front Plate IF Picoblade |  |  | Camera 01 IF |  |  | UART Debug
Pin | Name | Direction | Pin | Name | Direction | Pin | Name | Direction
1 | GND | Bidirectional | 1 | GND | Out | 1 | GND | Bidirectional
2 | UART Tx | Out | 2 | GND | Out | 2 | NC
3 | UART Rx | In | 3 | 5V | Out | 3 | NC
4 | 3.3V | Bidirectional | 4 | 5V | Out | 4 | TXD | In | Rx from MCU
5 | SBWTDIO | Bidirectional | 5 | UART Tx | Out | 5 | RXD | Out | Tx from MCU
6 | SBWTCK | Bidirectional | 6 | UART Rx | In | 6 | NC
7 | LED R | Out | 7 | Power On | Out
8 | LED G | Out | 8 | Power Status | In
9 | LED B | Out
10 | Sunrise Command | In
Front Plate Power |  |  | Camera 02 IF |  |  | JTAG MSP430
Pin | Name | Direction | Pin | Name | Direction | Pin | Name | Direction
1 | GND | In | 1 | GND | Out | 1 | TDO/TDI
2 | GND | In | 2 | GND | Out | 2 | Vcc
3 | VBAT | In | 3 | 5V | Out | 3 | TDI/Vpp
4 | VBAT | In | 4 | 5V | Out | 4 | Vcc Ext
|  |  | 5 | UART Tx | Out | 5 | TMS
|  |  | 6 | UART Rx | In | 6 | NC
|  |  | 7 | Power On | Out | 7 | TCK
|  |  | 8 | Power Status | In | 8 | TEST/Vpp
[6 empty] | 9 | GND
[6 empty] | 10 | NC
[6 empty] | 11 | RST
[6 empty] | 12 | NC
|  |  | Camera 03 IF |  |  | 13 | NC
|  |  | Pin | Name | Direction | 14 | NC
|  |  | 1 | GND | Out
|  |  | 2 | GND | Out
|  |  | 3 | 5V | Out
|  |  | 4 | 5V | Out
|  |  | 5 | UART Tx | Out
|  |  | 6 | UART Rx | In
|  |  | 7 | Power On | Out
|  |  | 8 | Power Status | In