## IRIS2_PCB_CPU_BOM
Designator | Quantity | Manufacturer | Reference | Footprint | Type | Description
C1, C6, C8, C11, C13, C20, C23, C25, C26 | 9 | Murata | GCM155R71C104KA55D | 0402 | SMD | 16V,Capacitor
C2, C10, C12 | 3 | Murata | GRT188R61A106ME13D | 1608[0603] | SMD | 10V,Capacitor
C3 | 1 | Murata | GCJ21BR71H104KA01L | 6-0805_L | SMD | 50V,Capacitor
C4, C5, C7, C14, C15, C17, C21, C22, C24, C27, C28, C29 | 12 | Kemet | T491D227M016AT | 2917 [7343 Metric] | SMD | Cap Pol2,Polarized Capacitor (Axial)
C9 | 1 | Murata | GRT188R61H105ME13D | 1608[0603] | SMD | Cap,Capacitor
C16 | 1 | Murata | GRM1557U1A202JA01D | 0402 | SMD | 50V,Capacitor
C18, C19 | 2 | Murata | GCQ1555C1H220GB01D | 0402 | SMD | Cap,Capacitor
D1, D2, D4, D5 | 4 | Vishay | VS-30WQ03FN | VS-30WQ03FN | SMD | VS-30WQ03FN Diode,VS-30WQ03FN Diode
D3 | 1 | ROHM Semiconductor | SMLP13EC8TT86 | 0402-A | SMD | Debug LED,Typical RED, GREEN, YELLOW, AMBER GaAs LED
L1, L2, L3, L4 | 4 | Coilcraft | DO5022P-473MLB | DO5022P-473MLB | SMD | Inductor,Inductor
P1, P10 | 2 | Molex | 0530470410 | 53047-0410 | THD | Header 4,Header, 4-Pin
P2 | 1 | Molex | 530471010 | 530471010 | THD | Header 10,Header, 10-Pin
P3, P4, P5, P12 | 4 | Molex | 0530470810 | 0530470810 | THD | Header 8,Header, 8-Pin
P11 | 1 | Renata | SMTU2032-LF | SMTU2032-LF | SMD | CR2032 Battery Holder,CR2032 Battery Holder
R1 | 1 | ROHM Semiconductor | PMR18EZPFV2L00 | INDC3216 | SMD | Res1,Resistor
R2, R3, R22, R23 | 4 | Panasonic | ERJ-2RKF4751X | 0402 | SMD | Res1,Resistor
R4, R10 | 2 | Panasonic | ERJ-2GEJ333X | 0402 | SMD | Res1,Resistor
R5, R6 | 2 | Panasonic | ERJ2RKD10R0X | 0402 | SMD | Res1,Resistor
R7, R8, R9, R13, R25, R26 | 6 | Panasonic | ERJ-2RKF4752X | 0402 | SMD | Res1,Resistor
R11 | 1 | Panasonic | ERJ-3GEY0R00V | J1-0603 | SMD | Res1,Resistor
R12, R14, R15, R16, R17, R18, R19, R20, R21, R27, R28 | 11 | Panasonic | ERJ-2RKF1371X | 0402 | SMD | Res1,Resistor
R24 | 1 | KOA | RK73B2ATTD206J | 6-0805_N | SMD | Res1,Resistor
U1 | 1 | Texas Instruments | MSP430FR5994 | MSP430FR59941PN | SMD | MSP430FR5994,MSP430FR5994, 80 pin MSP430 FRAM
U2 | 1 | Texas Instruments | INA226-Q1 | INA226-Q1 | SMD | INA226-Q1 Power Monitor,Texas Instruments INA226-Q1 I2C temperature sensor INA226AQDGSRQ1
U3 | 1 | measurement specialties | MS5611-01BA01 | MS5611-01BA01 | SMD | MS5611-01BA01,MS5611-01BA01 Barometric Pressure Sensor
U4 | 1 | Maxim Integrated | DS1338Z-33+ | DS1338Z-33+ | SMD | RTC DS1338Z-33+,RTC I2C DS1338Z-33+ SOIC-8
U5 | 1 | Texas Instruments | TMP175C-Q1 | TMP75C-Q1 | SMD | TMP75C-Q1,TMP75C-Q1
U6 | 1 | Analog Devices | ADXL345-EP | ADXL345-EP | SMD | ADXL345-EP,ADXL345-EP I2C Accelerometer
U7 | 1 | Cypress | S70FL01GSAGMFV010 | SPIFlash_S70FL01GSAGMFV010 | SMD | S70FL01GS,S70FL01GS SPI NOR Flash
U8, U9, U10, U11 | 4 | Texas Instruments | LM2596S-5.0/NOPB | DPAK170P1435X457-6N | SMD | 5V Buck converter,LM2596S-5.0/NOPB 5V Buck converter
U12 | 1 | ROHM Semiconductor | BD433M5FP-CE2 | BD433M5FP-CE2 | SMD | BD433M5FP-CE2,BD433M5FP-CE2 LDO 3.3V 500mV
U13 | 1 | Diodes Incorporated | PI3USB221AZWEX | PI3USB221AZWEX | SMD | PI3USB221AZWEX,PI3USB221AZWEX Multiplexer
Y1, Y2 | 2 | ECS | ECS-.327-9-34R-TR | XTAL_ECS-.327-9-34R-TR | SMD | XTAL,Crystal Oscillator