## MCU
Pin | Multiplexed Peripherals | Used | Name | Comment
1 | P1.0/TA0.1/DMAE0/RTCCLK/A0/C0/VREF-/VeREF | P1.0 | DEBUG_LED | Debug led
2 | P1.1/TA0.2/TA1CLK/COUT/A1/C1/VREF+/VeREF+
3 | P1.2/TA1.1/TA0CLK/COUT/A2/C2
4 | P3.0/A12/C12
5 | P3.1/A13/C13
6 | P3.2/A14/C14
7 | P3.3/A15/C15
8 | P6.0/UCA3TXD/UCA3SIMO | UCA3TXD | UCA3TXD | UART Camera 03 TX
9 | P6.1/UCA3RXD/UCA3SOMI | UCA3RXD | UCA3RXD | UART Camera 03 RX
10 | P6.2/UCA3CLK
11 | P6.3/UCA3STE
12 | P4.7
13 | P7.0/UCB2SIMO/UCB2SDA | UCB2SDA | UCB2SDA | External I2C SDA for external sensors
14 | P7.1/UCB2SOMI/UCB2SCL | UCB2SCL | UCB2SCL | External I2C SCL for external sensors
15 | P8.0
16 | P1.3
17 | P1.4/TB0.1/UCA0STE/A4/C4
18 | P1.5/TB0.2/UCA0CLK/A5/C5
19 | DVSS2 | DVSS2 | GND | Power
20 | DVCC2 | DVCC2 | 3.3V | Power
21 | PJ.0/TDO/TB0OUTH/SMCLK/SRSCG1/C6 | TDO | TDO | JTAG
22 | PJ.1/TDI/TCLK/MCLK/SRSCG0/C7 | TDI | TDI | JTAG
23 | PJ.2/TMS/ACLK/SROSCOFF/C8 | TMS | TMS | JTAG
24 | PJ.3/TCK/SRCPUOFF/C9 | TCK | TCK | JTAG
25 | P7.2/UCB2CLK
26 | P7.3/UCB2STE/TA4.1
27 | P7.4/TA4.0/A16
28 | P7.5/A17 | P7.5 | POWERCAM01_BUTTON | Power Button Camera 01 (Output)
29 | P7.6/A18 | P7.6 | POWERCAM02_BUTTON | Power Button Camera 02 (Output)
30 | P7.7/A19 | P7.7 | POWERCAM03_BUTTON | Power Button Camera 03 (Output)
31 | P4.0/A8 | P4.0 | POWERCAM01_STATUS | Power from Camera 01 Status (Input)
32 | P4.1/A9 | P4.1 | POWERCAM02_STATUS | Power from Camera 02 Status (Input)
33 | P4.2/A10 | P4.2 | POWERCAM03_STATUS | Power from Camera 03 Status (Input)
34 | P4.3/A11
35 | P2.5/TB0.0/UCA1TXD/UCA1SIMO | UCA1TXD | UCA1TXD | UART Camera 01 TX
36 | P2.6/TB0.1/UCA1RXD/UCA1SOMI | UCA1RXD | UCA1RXD | UART Camera 01 RX
37 | TEST/SBWTCK | TEST | SBWTCK | SpyByWire TCK
38 | RST/NMI/SBWTDIO | RST | SBWTDIO | SpyByWire TDIO
39 | DVSS3 | DVSS3 | GND | Power
40 | DVCC3 | DVCC3 | 3.3V | Power
41 | P2.0/TB0.6/UCA0TXD/UCA0SIMO/TB0CLK/ACLK | UCA0TXD | UCA0TXD | UART Debug Tx
42 | P2.1/TB0.0/UCA0RXD/UCA0SOMI | UCA0RXD | UCA0RXD | UART Debug Rx
43 | P2.2/TB0.2/UCB0CLK | P2.2 | SUNRISE_CMD | Command from SunRise
44 | P8.1 | P8.1 | LED_R | LED Red
45 | P8.2 | P8.2 | LED_G | LED Green
46 | P8.3 | P8.3 | LED_B | LED Blue
47 | P3.4/TB0.3/SMCLK
48 | P3.5/TB0.4/COUT
49 | P3.6/TB0.5 | P3.6 | FLASH_CS2
50 | P3.7/TB0.6 | P3.7 | ACC_INT | Accelerometer Interrupt
51 | P1.6/TB0.3/UCB0SIMO/UCB0SDA/TA0.0 | UCB0SDA | UCB0SDA | I2C Bus SDA
52 | P1.7/TB0.4/UCB0SOMI/UCB0SCL/TA1.0 | UCB0SCL | UCB0SCL | I2C Bus SCK
53 | P5.0/UCB1SIMO/UCB1SDA | UCB1SIMO | UCB1SIMO | SPI Flash SIMO
54 | P5.1/UCB1SOMI/UCB1SCL | UCB1SOMI | UCB1SOMI | SPI Flash SOMI
55 | P5.2/UCB1CLK/TA4CLK | UCB1CLK | UCB1CLK | SPI Flash CLK
56 | P5.3/UCB1STE | P5.3 | FLASH_CS1 | SPI Flash CS
57 | P4.4/TB0.5 | P4.4 | 5VPOWER_EN_1 | Camera 1 5V Power Enable
58 | P4.5 | P4.5 | 5VPOWER_EN_2 | Camera 2 5V Power Enable
59 | P4.6 | P4.6 | 5VPOWER_EN_3 | Camera 3 5V Power Enable
60 | DVSS1 | DVSS1 | GND | Power
61 | DVCC1 | DVCC1 | 3.3V | Power
62 | P2.7
63 | P2.3/TA0.0/UCA1STE/A6/C10
64 | P2.4/TA1.0/UCA1CLK/A7/C11
65 | P5.4/UCA2TXD/UCA2SIMO/TB0OUTH | UCA2TXD | UCA2TXD | UART Camera 02 TX
66 | P5.5/UCA2RXD/UCA2SOMI/ACLK | UCA2RXD | UCA2RXD | UART Camera 02 RX
67 | P5.6/UCA2CLK/TA4.0/SMCLK
68 | P5.7/UCA2STE/TA4.1/MCLK
69 | P6.4/UCB3SIMO/UCB3SDA
70 | P6.5/UCB3SOMI/UCB3SCL
71 | P6.6/UCB3CLK
72 | P6.7/UCB3STE
73 | AVSS3 | AVSS3 | GND | Power
74 | PJ.6/HFXIN
75 | PJ.7/HFXOUT
76 | AVSS2 | AVSS2 | GND | Power
77 | PJ.4/LFXIN | LFXIN | LFXIN | Xtal 32kHz for millis()
78 | PJ.5/LFXOUT | LFXOUT | LFXOUT | Xtal 32kHz for millis()
79 | AVSS1 | AVSS1 | GND | Power
80 | AVCC1 | AVCC1 | 3.3V | Power

## Front Plate PCB
Front Plate IF Picoblade |  |  | Power to CPU Picoblade |  |  | Battery Charger Picoblade |  |  | Video Picoblade
Pin | Name | Direction | Pin | Name | Direction | Pin | Name | Direction | Pin | Name | Direction
1 | GND | Bidirectional | 1 | GND | Out | 1 | GND | Bidirectional | 1 | Video Camera 01 Signal | Input
2 | UART Tx | In | 2 | GND | Out | 2 | Battery Cell 01 | Bidirectional | 2 | Video Camera 01 GND | Input
3 | UART Rx | Out | 3 | VBAT | Out | 3 | Battery Cell 02 | Bidirectional | 3 | Video Camera 02 Signal | Input
4 | 3.3V | Bidirectional | 4 | VBAT | Out | 4 | Battery Cell 03 | Bidirectional | 4 | Video Camera 02 GND | Input
5 | SBWTDIO | Bidirectional |  |  |  | 5 | Battery Cell 04 | Bidirectional | 5 | Video Camera 03 Signal | Input
6 | SBWTCK | Bidirectional | Power From Battery Picoblade |  |  | 6 | Battery Cell 05 | Bidirectional | 6 | Video Camera 03 GND | Input
7 | LED R | In | Pin | Name | Direction | 7 | Battery Cell 06 | Bidirectional | 7 | Video Camera 04 Signal | Input
8 | LED G | In | 1 | GND | In | 8 | Battery Cell 07 | Bidirectional | 8 | Video Camera 04 GND | Input
9 | LED B | In | 2 | GND | In | 9 | Battery Cell 08 | Bidirectional
10 | Sunrise Command | Out | 3 | VBAT | In | 10 | NC
|  |  | 4 | VBAT | In
DB15 Female Debug + Video |  |  | DB9 Female Sunrise |  |  | DB9 Male Charger
Pin | Name | Direction | Pin | Name | Direction | Pin | Name | Direction
1 | Video Camera 01 Signal | Output | 1 | SUNRISE_V- |  | 1 | Battery Cell 01 | Bidirectional
2 | Video Camera 01 GND | Output | 2 | SUNRISE_V- |  | 2 | Battery Cell 02 | Bidirectional
3 | Video Camera 02 Signal | Output | 3 | NC |  | 3 | Battery Cell 03 | Bidirectional
4 | Video Camera 02 GND | Output | 4 | NC |  | 4 | Battery Cell 04 | Bidirectional
5 | Video Camera 03 Signal | Output | 5 | NC |  | 5 | Battery Cell 05 | Bidirectional
6 | Video Camera 03 GND | Output | 6 | NC |  | 6 | Battery Cell 06 | Bidirectional
7 | Video Camera 04 Signal | Output | 7 | NC |  | 7 | Battery Cell 07 | Bidirectional
8 | Video Camera 04 GND | Output | 8 | SUNRISE_V+ |  | 8 | Battery Cell 08 | Bidirectional
9 | GND | Bidirectional | 9 | SUNRISE_V+ |  | 9 | GND | Bidirectional
10 | UART Tx | Out
11 | UART Rx | In
12 | Vin | Bidirectional
13 | 3.3V | Bidirectional
14 | SBWTDIO | Bidirectional
15 | SBWTCK | Bidirectional

## CPU PCB
Front Plate IF Picoblade |  |  | Camera 01 IF |  |  | UART Debug
Pin | Name | Direction | Pin | Name | Direction | Pin | Name | Direction
1 | GND | Bidirectional | 1 | GND | Out | 1 | GND | Bidirectional
2 | UART Tx | Out | 2 | GND | Out | 2 | NC
3 | UART Rx | In | 3 | 5V | Out | 3 | NC
4 | 3.3V | Bidirectional | 4 | 5V | Out | 4 | TXD | In | Rx from MCU
5 | SBWTDIO | Bidirectional | 5 | UART Tx | Out | 5 | RXD | Out | Tx from MCU
6 | SBWTCK | Bidirectional | 6 | UART Rx | In | 6 | NC
7 | LED R | Out | 7 | Power On | Out
8 | LED G | Out | 8 | Power Status | In
9 | LED B | Out
10 | Sunrise Command | In
Front Plate Power |  |  | Camera 02 IF |  |  | JTAG MSP430
Pin | Name | Direction | Pin | Name | Direction | Pin | Name | Direction
1 | GND | In | 1 | GND | Out | 1 | TDO/TDI
2 | GND | In | 2 | GND | Out | 2 | Vcc
3 | VBAT | In | 3 | 5V | Out | 3 | TDI/Vpp
4 | VBAT | In | 4 | 5V | Out | 4 | Vcc Ext
|  |  | 5 | UART Tx | Out | 5 | TMS
|  |  | 6 | UART Rx | In | 6 | NC
|  |  | 7 | Power On | Out | 7 | TCK
|  |  | 8 | Power Status | In | 8 | TEST/Vpp
[6 empty] | 9 | GND
[6 empty] | 10 | NC
[6 empty] | 11 | RST
[6 empty] | 12 | NC
|  |  | Camera 03 IF |  |  | 13 | NC
|  |  | Pin | Name | Direction | 14 | NC
|  |  | 1 | GND | Out
|  |  | 2 | GND | Out
|  |  | 3 | 5V | Out
|  |  | 4 | 5V | Out
|  |  | 5 | UART Tx | Out
|  |  | 6 | UART Rx | In
|  |  | 7 | Power On | Out
|  |  | 8 | Power Status | In